## Systems
system tag | system type | ac_heater_capacity [kW] | ac_refrigeration_capacity [kW] | ac_system_airflow [L/s] | annual_energy_path_claimed | annual_heating_energy_intensity [kW*h/m^2] | building_needs_24h_mv_occupancy | conditioned_floor_area [m^2] | connecting_duct_insulation_r_value [m^2*K/W] | continuous_24h_use | control_deadband [K] | dehumidification_control_needed | duct_in_only_or_last_room_served | duct_insulation_r_value [m^2*K/W] | duct_is_active_component | duct_is_conditioned_space_interface_fitting | duct_is_flexible_fan_connection | duct_is_in_situ_ahu_floor | duct_is_outdoor_or_exhaust_air | duct_is_return_air_in_conditioned_space | duct_location | duct_sealed_to_as4254_for_static_pressure | duct_type | economy_cycle | electric_heating_capacity [W] | exhaust_airflow [L/s] | exhaust_in_sou_class_3_or_9c | exhaust_motor_stop_capable | fan_dedicated_fire_smoke_control | fan_explosion_proof | fan_in_unducted_ac_system | fan_input_power [W] | fan_is_kitchen_exhaust | fan_is_process_related | fan_is_supply_fan_in_unitary_ac | fan_part_of_ac_or_mv_system | fan_system_level_path_claimed | fan_variable_speed_capable | fluid_held_at_conditioned_temperature | fluid_temperature [degC] | heater_type | in_duct_heater_reheat_path_claimed | is_bathroom_heater | is_carpark_exhaust | is_condenser_water | is_electricity_substation | max_airside_component_airflow [L/s] | mv_airflow [L/s] | nominal_pipe_diameter [mm] | pipe_encased_in_slab_or_panel_system | pipe_in_last_room_downstream_of_control | pipe_inside_ahu_or_fcu | pipe_insulation_r_value [m^2*K/W] | pipe_integral_to_compliant_plant | pipe_penetrates_structural_member | pipe_within_meps_appliance | provides_required_mech_ventilation | required_24_7_contaminant_or_pressurisation | serves_only_class_4_part | serves_only_one_sou_class_3_or_9c | specialised_application_smaller_range_claimed | system_type | time_switch_holidays_1yr_ahead | time_switch_override_demand_or_manual | time_switch_override_resume_period [h] | time_switch_programmable_times_and_days | time_switch_provided | unducted_system_supply_airflow [L/s]

## ReadMe
MEP system schedule template
Template version | 1
NCC edition | NCC2025
Input set digest | fb73a127ddc5
Inputs | 67
How to use | One row per system on the Systems sheet. Keep the header text as it is: the unit in square brackets is the unit of the column. A compatible unit (for example m^3/h in place of L/s) is converted; a unit of another quantity rejects the row.
Rules of the file | No formulas, macros or external links (values only). Hidden sheets are ignored. At most 2000 systems. Only .xlsx.
Status of values | Values read from this file are 'extracted'. A designer must confirm them at Gate 1 before any rule uses them.
Input | Type | Unit | Allowed values | Used by rules
ac_heater_capacity | number | kW |  | NCC2025-J6D3-time-switch-ac, NCC2025-NSW-J6D3-time-switch-ac
ac_refrigeration_capacity | number | kW |  | NCC2025-J6D3-time-switch-ac, NCC2025-NSW-J6D3-time-switch-ac
ac_system_airflow | number | L/s |  | NCC2025-J6D7-duct-sealing
annual_energy_path_claimed | bool |  |  | NCC2025-J6D10-elec-resistance-heat
annual_heating_energy_intensity | number | kW*h/m^2 |  | NCC2025-J6D10-elec-resistance-heat
building_needs_24h_mv_occupancy | bool |  |  | NCC2025-J6D4-time-switch-mv, NCC2025-NSW-J6D4-time-switch-mv
conditioned_floor_area | number | m^2 |  | NCC2025-J6D10-elec-resistance-heat
connecting_duct_insulation_r_value | number | m^2*K/W |  | NCC2025-J6D6-duct-insulation
continuous_24h_use | bool |  |  | NCC2025-J6D3-time-switch-ac, NCC2025-NSW-J6D3-time-switch-ac
control_deadband | number | K |  | NCC2025-J6D3-deadband
dehumidification_control_needed | bool |  |  | NCC2025-J6D3-econ-cycle
duct_in_only_or_last_room_served | bool |  |  | NCC2025-J6D6-duct-insulation, NCC2025-J6D7-duct-sealing
duct_insulation_r_value | number | m^2*K/W |  | NCC2025-J6D6-duct-insulation
duct_is_active_component | bool |  |  | NCC2025-J6D6-duct-insulation
duct_is_conditioned_space_interface_fitting | bool |  |  | NCC2025-J6D6-duct-insulation
duct_is_flexible_fan_connection | bool |  |  | NCC2025-J6D6-duct-insulation
duct_is_in_situ_ahu_floor | bool |  |  | NCC2025-J6D6-duct-insulation
duct_is_outdoor_or_exhaust_air | bool |  |  | NCC2025-J6D6-duct-insulation
duct_is_return_air_in_conditioned_space | bool |  |  | NCC2025-J6D6-duct-insulation
duct_location | enum |  | conditioned_space, direct_sunlight, other | NCC2025-J6D6-duct-insulation
duct_sealed_to_as4254_for_static_pressure | bool |  |  | NCC2025-J6D7-duct-sealing
duct_type | enum |  | rigid, flexible, cushion_box | NCC2025-J6D6-duct-insulation
economy_cycle | bool |  |  | NCC2025-J6D3-econ-cycle
electric_heating_capacity | number | W |  | NCC2025-J6D10-elec-resistance-heat
exhaust_airflow | number | L/s |  | NCC2025-J6D4-exhaust-motor-stop
exhaust_in_sou_class_3_or_9c | bool |  |  | NCC2025-J6D4-exhaust-motor-stop
exhaust_motor_stop_capable | bool |  |  | NCC2025-J6D4-exhaust-motor-stop
fan_dedicated_fire_smoke_control | bool |  |  | NCC2025-J6D5-fan-vsd
fan_explosion_proof | bool |  |  | NCC2025-J6D5-fan-vsd
fan_in_unducted_ac_system | bool |  |  | NCC2025-J6D5-fan-vsd
fan_input_power | number | W |  | NCC2025-J6D5-fan-vsd
fan_is_kitchen_exhaust | bool |  |  | NCC2025-J6D5-fan-vsd
fan_is_process_related | bool |  |  | NCC2025-J6D5-fan-vsd
fan_is_supply_fan_in_unitary_ac | bool |  |  | NCC2025-J6D5-fan-vsd
fan_part_of_ac_or_mv_system | bool |  |  | NCC2025-J6D5-fan-vsd
fan_system_level_path_claimed | bool |  |  | NCC2025-J6D5-fan-vsd
fan_variable_speed_capable | bool |  |  | NCC2025-J6D5-fan-vsd
fluid_held_at_conditioned_temperature | bool |  |  | NCC2025-J6D9-pipe-insulation
fluid_temperature | number | degC |  | NCC2025-J6D9-pipe-insulation
heater_type | enum |  | electric_resistance, heat_pump, gas, hydronic, other | NCC2025-J6D10-elec-resistance-heat
in_duct_heater_reheat_path_claimed | bool |  |  | NCC2025-J6D10-elec-resistance-heat
is_bathroom_heater | bool |  |  | NCC2025-J6D10-elec-resistance-heat
is_carpark_exhaust | bool |  |  | NCC2025-J6D4-time-switch-mv, NCC2025-NSW-J6D4-time-switch-mv
is_condenser_water | bool |  |  | NCC2025-J6D9-pipe-insulation
is_electricity_substation | bool |  |  | NCC2025-J6D10-elec-resistance-heat, NCC2025-J6D3-deadband, NCC2025-J6D3-econ-cycle, NCC2025-J6D3-time-switch-ac, NCC2025-J6D4-exhaust-motor-stop, NCC2025-J6D4-time-switch-mv, NCC2025-J6D5-fan-vsd, NCC2025-J6D6-duct-insulation, NCC2025-J6D7-duct-sealing, NCC2025-J6D9-pipe-insulation, NCC2025-NSW-J6D3-time-switch-ac, NCC2025-NSW-J6D4-time-switch-mv
max_airside_component_airflow | number | L/s |  | NCC2025-J6D3-econ-cycle
mv_airflow | number | L/s |  | NCC2025-J6D4-time-switch-mv, NCC2025-NSW-J6D4-time-switch-mv
nominal_pipe_diameter | number | mm |  | NCC2025-J6D9-pipe-insulation
pipe_encased_in_slab_or_panel_system | bool |  |  | NCC2025-J6D9-pipe-insulation
pipe_in_last_room_downstream_of_control | bool |  |  | NCC2025-J6D9-pipe-insulation
pipe_inside_ahu_or_fcu | bool |  |  | NCC2025-J6D9-pipe-insulation
pipe_insulation_r_value | number | m^2*K/W |  | NCC2025-J6D9-pipe-insulation
pipe_integral_to_compliant_plant | bool |  |  | NCC2025-J6D9-pipe-insulation
pipe_penetrates_structural_member | bool |  |  | NCC2025-J6D9-pipe-insulation
pipe_within_meps_appliance | bool |  |  | NCC2025-J6D9-pipe-insulation
provides_required_mech_ventilation | bool |  |  | NCC2025-J6D3-econ-cycle
required_24_7_contaminant_or_pressurisation | bool |  |  | NCC2025-J6D4-time-switch-mv, NCC2025-NSW-J6D4-time-switch-mv
serves_only_class_4_part | bool |  |  | NCC2025-J6D3-time-switch-ac, NCC2025-J6D4-time-switch-mv
serves_only_one_sou_class_3_or_9c | bool |  |  | NCC2025-J6D3-time-switch-ac, NCC2025-J6D4-time-switch-mv, NCC2025-NSW-J6D3-time-switch-ac, NCC2025-NSW-J6D4-time-switch-mv
specialised_application_smaller_range_claimed | bool |  |  | NCC2025-J6D3-deadband
system_type | enum |  | air_conditioning, air_conditioning_heating, mechanical_ventilation, exhaust | NCC2025-J6D3-deadband, NCC2025-J6D3-econ-cycle, NCC2025-J6D3-time-switch-ac, NCC2025-J6D4-exhaust-motor-stop, NCC2025-J6D4-time-switch-mv, NCC2025-J6D6-duct-insulation, NCC2025-J6D7-duct-sealing, NCC2025-J6D9-pipe-insulation, NCC2025-NSW-J6D3-time-switch-ac, NCC2025-NSW-J6D4-time-switch-mv
time_switch_holidays_1yr_ahead | bool |  |  | NCC2025-J6D3-time-switch-ac, NCC2025-J6D4-time-switch-mv, NCC2025-NSW-J6D3-time-switch-ac, NCC2025-NSW-J6D4-time-switch-mv
time_switch_override_demand_or_manual | bool |  |  | NCC2025-J6D3-time-switch-ac, NCC2025-J6D4-time-switch-mv, NCC2025-NSW-J6D3-time-switch-ac, NCC2025-NSW-J6D4-time-switch-mv
time_switch_override_resume_period | number | h |  | NCC2025-J6D3-time-switch-ac, NCC2025-J6D4-time-switch-mv, NCC2025-NSW-J6D3-time-switch-ac, NCC2025-NSW-J6D4-time-switch-mv
time_switch_programmable_times_and_days | bool |  |  | NCC2025-J6D3-time-switch-ac, NCC2025-J6D4-time-switch-mv, NCC2025-NSW-J6D3-time-switch-ac, NCC2025-NSW-J6D4-time-switch-mv
time_switch_provided | bool |  |  | NCC2025-J6D3-time-switch-ac, NCC2025-J6D4-time-switch-mv, NCC2025-NSW-J6D3-time-switch-ac, NCC2025-NSW-J6D4-time-switch-mv
unducted_system_supply_airflow | number | L/s |  | NCC2025-J6D5-fan-vsd

## Lists
system type | boolean | duct_location | duct_type | heater_type | system_type
air_conditioning | TRUE | conditioned_space | rigid | electric_resistance | air_conditioning
air_conditioning_heating | FALSE | direct_sunlight | flexible | heat_pump | air_conditioning_heating
mechanical_ventilation |  | other | cushion_box | gas | mechanical_ventilation
exhaust |  |  |  | hydronic | exhaust
other