## Systems
system tag | system type | ac_refrigeration_capacity [kW] | ac_system_airflow [L/s] | airside_component_airflow [L/s] | annual_heating_energy_intensity [kW*h/m^2] | building_needs_24h_ventilation | can_stop_motor_when_not_needed | conditioned_floor_area [m^2] | control_deadband [K] | dehumidification_control_needed | duct_exemption | duct_in_only_or_last_room | duct_insulation_r_value [m^2*K/W] | duct_location | duct_sealed_to_as4254 | duct_type | economy_cycle | electric_heating_capacity [W] | electricity_network_substation | exhaust_airflow [L/s] | exhaust_in_sou_class_2_3_9c | f6_requires_constant_downstream_airflow | fluid_service | fluid_temp [degC] | heater_heating_capacity [kW] | in_duct_heater_complies_reheat_limit | is_j6d10_2_bathroom_heater | mv_airflow [L/s] | needs_24h_continuous_use | penetrates_structural_member | pipe_dn [mm] | pipe_exemption | pipe_r_value [m^2*K/W] | provides_required_mech_ventilation | refill_or_pressure_relief_pipe | reticulated_gas_at_boundary | serves_class_4_part | serves_single_sou_class_2 | serves_single_sou_class_2_3_9c | specialised_application_needs_smaller_deadband | supply_air_quantity_variable | supply_airflow [L/s] | system_type | time_switch_provided | time_switch_variable_times_and_days | variable_speed_fan

## ReadMe
MEP system schedule template
Template version | 1
NCC edition | NCC2022
Input set digest | 70ee3aab91c6
Inputs | 45
How to use | One row per system on the Systems sheet. Keep the header text as it is: the unit in square brackets is the unit of the column. A compatible unit (for example m^3/h in place of L/s) is converted; a unit of another quantity rejects the row.
Rules of the file | No formulas, macros or external links (values only). Hidden sheets are ignored. At most 2000 systems. Only .xlsx.
Status of values | Values read from this file are 'extracted'. A designer must confirm them at Gate 1 before any rule uses them.
Input | Type | Unit | Allowed values | Used by rules
ac_refrigeration_capacity | number | kW |  | NCC2022-J6D3-ac-time-switch
ac_system_airflow | number | L/s |  | NCC2022-J6D7-duct-sealing
airside_component_airflow | number | L/s |  | NCC2022-J6D3-econ-cycle
annual_heating_energy_intensity | number | kW*h/m^2 |  | NCC2022-J6D10-elec-heating-limit, NCC2022-NSW-J6D10-elec-heating-limit
building_needs_24h_ventilation | bool |  |  | NCC2022-J6D4-mv-time-switch
can_stop_motor_when_not_needed | bool |  |  | NCC2022-J6D4-exhaust-motor-stop
conditioned_floor_area | number | m^2 |  | NCC2022-J6D10-elec-heating-limit, NCC2022-NSW-J6D10-elec-heating-limit
control_deadband | number | K |  | NCC2022-J6D3-deadband
dehumidification_control_needed | bool |  |  | NCC2022-J6D3-econ-cycle
duct_exemption | enum |  | none, only_or_last_room | NCC2022-J6D6-duct-insulation
duct_in_only_or_last_room | bool |  |  | NCC2022-J6D7-duct-sealing
duct_insulation_r_value | number | m^2*K/W |  | NCC2022-J6D6-duct-insulation
duct_location | enum |  | conditioned_space, direct_sunlight, other | NCC2022-J6D6-duct-insulation
duct_sealed_to_as4254 | bool |  |  | NCC2022-J6D7-duct-sealing
duct_type | enum |  | rigid, flexible, cushion_box | NCC2022-J6D6-duct-insulation
economy_cycle | bool |  |  | NCC2022-J6D3-econ-cycle
electric_heating_capacity | number | W |  | NCC2022-J6D10-elec-heating-limit, NCC2022-NSW-J6D10-elec-heating-limit
electricity_network_substation | bool |  |  | NCC2022-J6D10-elec-heating-limit, NCC2022-J6D3-ac-fan-vsd, NCC2022-J6D3-ac-time-switch, NCC2022-J6D3-deadband, NCC2022-J6D3-econ-cycle, NCC2022-J6D4-exhaust-motor-stop, NCC2022-J6D4-mv-fan-vsd, NCC2022-J6D4-mv-time-switch, NCC2022-J6D6-duct-insulation, NCC2022-J6D7-duct-sealing, NCC2022-J6D9-pipe-insulation, NCC2022-NSW-J6D10-elec-heating-limit
exhaust_airflow | number | L/s |  | NCC2022-J6D4-exhaust-motor-stop
exhaust_in_sou_class_2_3_9c | bool |  |  | NCC2022-J6D4-exhaust-motor-stop
f6_requires_constant_downstream_airflow | bool |  |  | NCC2022-J6D4-mv-fan-vsd
fluid_service | enum |  | heating, cooling, condenser_water | NCC2022-J6D9-pipe-insulation
fluid_temp | number | degC |  | NCC2022-J6D9-pipe-insulation
heater_heating_capacity | number | kW |  | NCC2022-J6D3-ac-time-switch
in_duct_heater_complies_reheat_limit | bool |  |  | NCC2022-J6D10-elec-heating-limit, NCC2022-NSW-J6D10-elec-heating-limit
is_j6d10_2_bathroom_heater | bool |  |  | NCC2022-J6D10-elec-heating-limit, NCC2022-NSW-J6D10-elec-heating-limit
mv_airflow | number | L/s |  | NCC2022-J6D4-mv-fan-vsd, NCC2022-J6D4-mv-time-switch
needs_24h_continuous_use | bool |  |  | NCC2022-J6D3-ac-time-switch
penetrates_structural_member | bool |  |  | NCC2022-J6D9-pipe-insulation
pipe_dn | number | mm |  | NCC2022-J6D9-pipe-insulation
pipe_exemption | enum |  | none, inside_ahu_or_fcu | NCC2022-J6D9-pipe-insulation
pipe_r_value | number | m^2*K/W |  | NCC2022-J6D9-pipe-insulation
provides_required_mech_ventilation | bool |  |  | NCC2022-J6D3-econ-cycle
refill_or_pressure_relief_pipe | bool |  |  | NCC2022-J6D9-pipe-insulation
reticulated_gas_at_boundary | bool |  |  | NCC2022-J6D10-elec-heating-limit, NCC2022-NSW-J6D10-elec-heating-limit
serves_class_4_part | bool |  |  | NCC2022-J6D10-elec-heating-limit, NCC2022-J6D3-ac-time-switch, NCC2022-J6D4-mv-fan-vsd, NCC2022-J6D4-mv-time-switch
serves_single_sou_class_2 | bool |  |  | NCC2022-J6D4-mv-fan-vsd
serves_single_sou_class_2_3_9c | bool |  |  | NCC2022-J6D3-ac-time-switch, NCC2022-J6D4-mv-time-switch
specialised_application_needs_smaller_deadband | bool |  |  | NCC2022-J6D3-deadband
supply_air_quantity_variable | bool |  |  | NCC2022-J6D3-ac-fan-vsd
supply_airflow | number | L/s |  | NCC2022-J6D3-ac-fan-vsd
system_type | enum |  | air_conditioning, air_conditioning_heating, mechanical_ventilation, exhaust | NCC2022-J6D10-elec-heating-limit, NCC2022-J6D3-ac-fan-vsd, NCC2022-J6D3-ac-time-switch, NCC2022-J6D3-deadband, NCC2022-J6D3-econ-cycle, NCC2022-J6D4-exhaust-motor-stop, NCC2022-J6D4-mv-fan-vsd, NCC2022-J6D4-mv-time-switch, NCC2022-J6D6-duct-insulation, NCC2022-J6D7-duct-sealing, NCC2022-J6D9-pipe-insulation, NCC2022-NSW-J6D10-elec-heating-limit
time_switch_provided | bool |  |  | NCC2022-J6D3-ac-time-switch, NCC2022-J6D4-mv-time-switch
time_switch_variable_times_and_days | bool |  |  | NCC2022-J6D3-ac-time-switch, NCC2022-J6D4-mv-time-switch
variable_speed_fan | bool |  |  | NCC2022-J6D3-ac-fan-vsd, NCC2022-J6D4-mv-fan-vsd

## Lists
system type | boolean | duct_exemption | duct_location | duct_type | fluid_service | pipe_exemption | system_type
air_conditioning | TRUE | none | conditioned_space | rigid | heating | none | air_conditioning
air_conditioning_heating | FALSE | only_or_last_room | direct_sunlight | flexible | cooling | inside_ahu_or_fcu | air_conditioning_heating
mechanical_ventilation |  |  | other | cushion_box | condenser_water |  | mechanical_ventilation
exhaust | [6 empty] | exhaust